## data
| name | value | type | LL | UL | description |  | 1 | From Mean stress sensitivity of spring steel in the very high cycle fatigue regime - Schuller 2015
1 | d | 0.0032838 | var | 0.0025 | 0.0045 | Diameter of wire [m] |  | 2 | nf = (1)*ga/(2*Se)*(Sut/gm)^2*(-1+(1+(2*gm*Se/(Sut*ga))^2)^(0.5))
2 | Dm | 0.034966 | var | 0.032 | 0.0365 | Mean Diameter of Coils [m] |  | 3
3 | Nb | 3.8406 | var | 2 | 5 | Number of Coils |  | 4
4 | ap | 77.9581 | var | 35 | 180 | Prewind Angle [deg]
5 | A | 2204156000 | con |  |  | Constant "A" for Sut Eqn (Sut = A/d^m), 2135 Max
6 | m | 0.1063 | con |  |  | Constant "m" for Sut Eqn (Sut = A/d^m)
7 | E | 206000000000 | con |  |  | Youngs Modulus, A877 - VDSiCr, [Pa]
8 | ad | 30 | con |  |  | Deflection angle [deg]
9 | cs | 5e-05 | con |  |  | Spring coil spacing [mm]
10 | I | pi*d^4/64 | aux |  |  | Moment of Inertia, round wire | 5.7082e-12
11 | C | Dm/d | aux |  |  | Spring Index | 10.6478
12 | Kb | (4*C^2-C-1)/(4*C*(C-1)) | aux |  |  | Spring Stress Concentration, ID | 1.0753
13 | k | (pi/180)*(E*I)/(pi*Dm*Nb) | aux |  |  | Spring Constant [Nm/deg] | 0.048646
14 | M1 | k*ap | cst | 3.8 |  | Moment 1 Constraint [deg] | 3.7924
15 | M2 | k*(ap+ad) | cst |  | 6 | Moment 2 Constraint [deg] | 5.2518
16 | h | (1+Nb)*(d+cs) | cst |  | 0.0148 | Spring Height [mm] | 0.016138
17 | db | Dm+d | cst |  | 0.038 | Spring Pocket Bore [mm]
18 | Sut | A/(d*1e3)^m | aux |  |  | Ultimate Strength Calc [Pa]
19 | gs | (Kb*32*M2)/(pi*d^3) | cst |  | 0.9*Sut | sigma_s Spring static stress [Pa] | 1624.3854
20 | Sr | 0.5*Sut | aux |  |  | Fatigue Strength
21 | Ma | (M2-M1)/2 | aux |  |  | Alternating Moment
22 | Mm | (M2+M1)/2 | aux |  |  | Mean Moment
23 | ga | (Kb*32*Ma)/(pi*d^3) | aux |  |  | Sigma_a alternating stress
24 | gm | (Kb*32*Mm)/(pi*d^3) | aux |  |  | Sigma_m mean stress
25 | Se | 900000000 | con |  |  | Endurance Strength (1) (Sr/2)/(1-((Sr/2)/Sut)^2)
26 | nf | (-1)*(1/((ga/Se)+(gm/Sut))) | obj |  |  | Fatigue factor of safety
27 | R | M1/M2 | aux |  |  | Load Ratio