## data
| name | value | type | LL | UL | description | 1
1 | b | 0.00051 | var | 0.00015 | 0.002 | Radial Wall (width) of Material [m] | 2
2 | Dm | 0.00451 | var | 0.00325 | 0.00575 | Mean Diameter of Coils [m] | 3
3 | N | 2.5 | var | 3 | 8 | Number of Waves per Turn | 4
4 | t | 0.00013 | var | 5e-05 | 0.0002 | Material Thickness [m]
5 | Z | 3 | var | 1 | 10 | Number of Turns
6 | xo | 0.0009 | var | 0.0005 | 0.01 | Pre-Load Deflection [m]
7 | xw | 0.002 | con |  |  | Working Deflection [m]
8 | Db | 0.004 | con |  |  | Ball Diameter [m]
9 | E | 203400000000 | con |  |  | Youngs Modulus,17-7 SS [Pa]
10 | Sut | 1650000000 | con |  |  | Tensile Strength [Pa]
11 | ID | Dm-b/2 | cst | 0.003 |  | Inside Diameter [m]
12 | OD | Dm+b/2 | cst |  | 0.006 | Outside Diameter [m]
13 | Kw | 0.0307*N^2-0.648*N+5.5445 | aux |  |  | Multiple Wave Factor
14 | k | (E*b*t^3*N^4)/(Kw*Dm^3*Z)*(OD/ID) | aux |  |  | Spring Rate [N/m]
15 | F1 | k*(xo) | cst |  |  | Force at position 1 [N]
16 | F2 | k*(xo+xw) | cst |  |  | Force at position 2 [N]
17 | P1 | F1/(pi*Db^2/2) | aux | 60000 |  | Pressure at position 1 [Pa]
18 | P2 | F2/(pi*Db^2/2) | aux |  | 120000 | Pressure at position 2 [Pa]
19 | S | (3*pi*P2*Dm)/(4*b*t^2*N^2) | cst |  |  | Static Operating Stress [Pa]

## Sheet1
M1 | M2 | h | Db | σs | ηf | d | Dm | Nb | θp
3.8453 | 6.2075 | 0.014969 | 0.03687 | 1581.7341 | 1.0015 | 0.0035137 | 0.033356 | 3.2603 | 48.8356
3.8382 | 6.196 | 0.014969 | 0.036932 | 1578.5691 | 1.0035 | 0.0035137 | 0.033418 | 3.2603 | 48.8356
3.8311 | 6.1846 | 0.014969 | 0.036993 | 1575.4168 | 1.0055 | 0.0035137 | 0.033479 | 3.2603 | 48.8356
3.8352 | 5.8989 | 0.014995 | 0.037034 | 1609.5363 | 1.0003 | 0.0034315 | 0.033603 | 3.3699 | 55.7534
3.8241 | 6.1732 | 0.014969 | 0.037055 | 1572.2771 | 1.0075 | 0.0035137 | 0.033541 | 3.2603 | 48.8356
3.8282 | 5.8881 | 0.014995 | 0.037096 | 1606.3475 | 1.0023 | 0.0034315 | 0.033664 | 3.3699 | 55.7534
3.8171 | 6.1619 | 0.014969 | 0.037116 | 1569.1498 | 1.0095 | 0.0035137 | 0.033603 | 3.2603 | 48.8356
3.8212 | 5.8773 | 0.014995 | 0.037158 | 1603.1714 | 1.0043 | 0.0034315 | 0.033726 | 3.3699 | 55.7534
3.8101 | 6.1506 | 0.014969 | 0.037178 | 1566.0349 | 1.0115 | 0.0035137 | 0.033664 | 3.2603 | 48.8356
3.8142 | 5.8666 | 0.014995 | 0.037219 | 1600.0078 | 1.0063 | 0.0034315 | 0.033788 | 3.3699 | 55.7534
3.8031 | 6.1394 | 0.014969 | 0.03724 | 1562.9324 | 1.0135 | 0.0035137 | 0.033726 | 3.2603 | 48.8356
3.8073 | 5.8559 | 0.014995 | 0.037281 | 1596.8566 | 1.0082 | 0.0034315 | 0.033849 | 3.3699 | 55.7534
3.8003 | 5.8453 | 0.014995 | 0.037342 | 1593.7178 | 1.0102 | 0.0034315 | 0.033911 | 3.3699 | 55.7534
3.854 | 6.2216 | 0.014777 | 0.037363 | 1583.3755 | 1.0004 | 0.0035137 | 0.033849 | 3.2055 | 48.8356
3.847 | 6.2103 | 0.014777 | 0.037425 | 1580.2572 | 1.0024 | 0.0035137 | 0.033911 | 3.2055 | 48.8356
3.8401 | 6.199 | 0.014777 | 0.037486 | 1577.1511 | 1.0044 | 0.0035137 | 0.033973 | 3.2055 | 48.8356
3.8331 | 6.1878 | 0.014777 | 0.037548 | 1574.0572 | 1.0064 | 0.0035137 | 0.034034 | 3.2055 | 48.8356
3.8353 | 5.899 | 0.014807 | 0.037589 | 1607.4221 | 1.0016 | 0.0034315 | 0.034158 | 3.3151 | 55.7534
3.8262 | 6.1766 | 0.014777 | 0.03761 | 1570.9754 | 1.0083 | 0.0035137 | 0.034096 | 3.2055 | 48.8356
3.8284 | 5.8883 | 0.014807 | 0.037651 | 1604.2933 | 1.0036 | 0.0034315 | 0.034219 | 3.3151 | 55.7534
3.8193 | 6.1655 | 0.014777 | 0.037671 | 1567.9057 | 1.0103 | 0.0035137 | 0.034158 | 3.2055 | 48.8356
3.9398 | 6.36 | 0.014892 | 0.037699 | 1581.1513 | 1.0013 | 0.0035411 | 0.034158 | 3.2055 | 48.8356
3.8215 | 5.8778 | 0.014807 | 0.037712 | 1601.1767 | 1.0055 | 0.0034315 | 0.034281 | 3.3151 | 55.7534
3.8124 | 6.1544 | 0.014777 | 0.037733 | 1564.8479 | 1.0123 | 0.0035137 | 0.034219 | 3.2055 | 48.8356
3.9327 | 6.3486 | 0.014892 | 0.03776 | 1578.0657 | 1.0033 | 0.0035411 | 0.034219 | 3.2055 | 48.8356
3.8146 | 5.8672 | 0.014807 | 0.037774 | 1598.0721 | 1.0075 | 0.0034315 | 0.034342 | 3.3151 | 55.7534
3.8055 | 6.1433 | 0.014777 | 0.037795 | 1561.8021 | 1.0143 | 0.0035137 | 0.034281 | 3.2055 | 48.8356
3.9256 | 6.3371 | 0.014892 | 0.037822 | 1574.9921 | 1.0052 | 0.0035411 | 0.034281 | 3.2055 | 48.8356
3.8078 | 5.8567 | 0.014807 | 0.037836 | 1594.9796 | 1.0094 | 0.0034315 | 0.034404 | 3.3151 | 55.7534
3.9309 | 6.046 | 0.014925 | 0.037863 | 1608.742 | 1.0002 | 0.0034589 | 0.034404 | 3.3151 | 55.7534
3.9186 | 6.3258 | 0.014892 | 0.037884 | 1571.9305 | 1.0072 | 0.0035411 | 0.034342 | 3.2055 | 48.8356
3.801 | 5.8462 | 0.014807 | 0.037897 | 1591.899 | 1.0114 | 0.0034315 | 0.034466 | 3.3151 | 55.7534
3.8578 | 6.2277 | 0.014584 | 0.037918 | 1582.8022 | 1.0008 | 0.0035137 | 0.034404 | 3.1507 | 48.8356
3.9238 | 6.0352 | 0.014925 | 0.037925 | 1605.6328 | 1.0022 | 0.0034589 | 0.034466 | 3.3151 | 55.7534
3.9115 | 6.3144 | 0.014892 | 0.037945 | 1568.8808 | 1.0091 | 0.0035411 | 0.034404 | 3.2055 | 48.8356
3.8641 | 5.7139 | 0.014941 | 0.037966 | 1630.3003 | 1.0013 | 0.0033767 | 0.034589 | 3.4247 | 62.6712
3.8509 | 6.2166 | 0.014584 | 0.037979 | 1579.7393 | 1.0028 | 0.0035137 | 0.034466 | 3.1507 | 48.8356
3.9168 | 6.0244 | 0.014925 | 0.037986 | 1602.5357 | 1.0041 | 0.0034589 | 0.034527 | 3.3151 | 55.7534
3.9046 | 6.3031 | 0.014892 | 0.038007 | 1565.8429 | 1.0111 | 0.0035411 | 0.034466 | 3.2055 | 48.8356
3.8573 | 5.7037 | 0.014941 | 0.038027 | 1627.1736 | 1.0032 | 0.0033767 | 0.034651 | 3.4247 | 62.6712
3.8441 | 6.2055 | 0.014584 | 0.038041 | 1576.6882 | 1.0047 | 0.0035137 | 0.034527 | 3.1507 | 48.8356
3.9098 | 6.0137 | 0.014925 | 0.038048 | 1599.4504 | 1.006 | 0.0034589 | 0.034589 | 3.3151 | 55.7534
3.8976 | 6.2919 | 0.014892 | 0.038068 | 1562.8167 | 1.0131 | 0.0035411 | 0.034527 | 3.2055 | 48.8356
3.8442 | 5.9128 | 0.014619 | 0.038082 | 1609.3287 | 1.0004 | 0.0034315 | 0.034651 | 3.2603 | 55.7534
3.8504 | 5.6936 | 0.014941 | 0.038089 | 1624.0589 | 1.0051 | 0.0033767 | 0.034712 | 3.4247 | 62.6712
3.8372 | 6.1944 | 0.014584 | 0.038103 | 1573.6489 | 1.0066 | 0.0035137 | 0.034589 | 3.1507 | 48.8356
3.9029 | 6.003 | 0.014925 | 0.03811 | 1596.3771 | 1.008 | 0.0034589 | 0.034651 | 3.3151 | 55.7534
3.8906 | 6.2807 | 0.014892 | 0.03813 | 1559.8022 | 1.015 | 0.0035411 | 0.034589 | 3.2055 | 48.8356
3.8374 | 5.9023 | 0.014619 | 0.038144 | 1606.2442 | 1.0024 | 0.0034315 | 0.034712 | 3.2603 | 55.7534
3.8436 | 5.6835 | 0.014941 | 0.038151 | 1620.956 | 1.007 | 0.0033767 | 0.034774 | 3.4247 | 62.6712
3.8304 | 6.1834 | 0.014584 | 0.038164 | 1570.6213 | 1.0086 | 0.0035137 | 0.034651 | 3.1507 | 48.8356
3.896 | 5.9923 | 0.014925 | 0.038171 | 1593.3155 | 1.0099 | 0.0034589 | 0.034712 | 3.3151 | 55.7534
3.8837 | 6.2695 | 0.014892 | 0.038192 | 1556.7993 | 1.017 | 0.0035411 | 0.034651 | 3.2055 | 48.8356
3.8306 | 5.8918 | 0.014619 | 0.038205 | 1603.1715 | 1.0043 | 0.0034315 | 0.034774 | 3.2603 | 55.7534
3.8368 | 5.6734 | 0.014941 | 0.038212 | 1617.865 | 1.009 | 0.0033767 | 0.034836 | 3.4247 | 62.6712
3.8236 | 6.1724 | 0.014584 | 0.038226 | 1567.6053 | 1.0105 | 0.0035137 | 0.034712 | 3.1507 | 48.8356
3.889 | 5.9817 | 0.014925 | 0.038233 | 1590.2656 | 1.0118 | 0.0034589 | 0.034774 | 3.3151 | 55.7534
3.9442 | 6.3672 | 0.014698 | 0.038253 | 1580.8307 | 1.0015 | 0.0035411 | 0.034712 | 3.1507 | 48.8356
3.8768 | 6.2584 | 0.014892 | 0.038253 | 1553.8079 | 1.0189 | 0.0035411 | 0.034712 | 3.2055 | 48.8356
3.8238 | 5.8814 | 0.014619 | 0.038267 | 1600.1106 | 1.0062 | 0.0034315 | 0.034836 | 3.2603 | 55.7534
3.83 | 5.6634 | 0.014941 | 0.038274 | 1614.7857 | 1.0109 | 0.0033767 | 0.034897 | 3.4247 | 62.6712
3.8168 | 6.1615 | 0.014584 | 0.038288 | 1564.6008 | 1.0125 | 0.0035137 | 0.034774 | 3.1507 | 48.8356
3.8822 | 5.9711 | 0.014925 | 0.038295 | 1587.2274 | 1.0138 | 0.0034589 | 0.034836 | 3.3151 | 55.7534

## Sheet2
N | K
3 | 3.88
5.5 | 2.9 | 0.0307*N^2-0.648*N+5.5445
8.25 | 2.3
10 | 2.13